## Table 1
Converter Topology | Vehicle Class | Nominal Power (kW) | Operating Frequency (kHz) | Charging Strategy | Peak Efficiency (%) | Thermal Management Strategy | Semiconductor Material | Source
DAB | 4-wheeler | 250 | 100 | CC-CV | $>97$ | Reduced thermal stress (ZVS) | SiC or GaN (Inferred) | 1, 2
DAB | 4-wheeler | 100 | 20 | Not in source | Not in source | Not in source | SiC-MOSFET/SBD | 3
Dual Active Bridge (DAB) | 4-wheeler | 50 | Not in source | G2V / V2G (Phase-shift) | $>96$ | Not in source | SiC MOSFETs | 4
Dual Active Bridge (DAB) | 4-wheeler | 15 | 50 | CV-CPC-CC | Not in source | Liquid cooling (Hotspot $< 80$ $^\circ$ C) | Not in source | 5
Reconfigurable DAB | 4-wheeler | 30 | 100 | CC-CV | 96 - 99.5 | Not in source | SiC | 6
Vienna Rectifier + Bi-directional DC-DC | 4-wheeler (Inferred) | 50 | Not in source | CC-CV | $>94$ | Not in source | SiC | 7
Two-level six-switch boost | 4-wheeler (Level 3) | 30 | 20 | Not in source | 98.85 | Forced air cooling | SiC | 8
Transformerless Type I step-up PPC | 4-wheeler (800 V) | 160 | 20 | CC-CV | 97.7 | Finned aluminum heat sinks | SiC | 9
IPT Double-sided LCC | 4-wheeler | 11 | 85 | Phased CVCC | 95.6 | Not in source | SiC (B1M040120HC) | 10
LCL Resonant Converter | 4-wheeler | 1 - 3.36 | 100 - 141.4 | CC-CV | 96.7 | Not in source | Not in source | 11-13
Configurable secondary LLC resonant | 4-wheeler | 10 | Not in source | Not in source | 97.6 | Not in source | Not in source | 14
Phase-Shift Full Bridge (PSFB) | 4-wheeler | 2.0 | Not in source | Not in source | Not in source | Not in source | Not in source | 3
Non-isolated Bidirectional DC-DC | 4-wheeler | Not in source | 62.5 | MMSCC-CV-PSO | 90 - 99.6 | Adaptive thermal management | Not in source | 15, 16
Front-end AC-DC PWM / Back-end DC-DC PWM | 4-wheeler | Not in source | 10 | MSCC | Not in source | Not in source | IGBT | 17
Isolated Reconfigurable Resonant (LCC / LC) | 4-wheeler | 0.18 | 200 | CC-CV | 98.8 | Not in source | Si (LSB60R030HT / IPP075N15N3G) | 18
DAB with maximum efficiency tracker | 4-wheeler | 1.22 | Not in source | CC-CV | 90 | Not in source | Not in source | 19
Half-bridge LCC Resonant | 4-wheeler | 0.1 | 200 | CC-CV | 98.3 | Not in source | Si (LSB60R030HT) | 20
LLC FB | 4-wheeler (Cars/Buses) | Not in source | 100 | Not in source | $>95$ | Not in source | SiC or GaN (Inferred) | 1
Modular ISOP DAB | 3-wheeler (Low-Speed EV) | 4.5 | 100 | Reflex charging | 96 | Not in source | MOSFET | 21
Phase-Shift Full Bridge (PSFB) | 2-wheeler or 3-wheeler | Not in source | Not in source | Phase-shifted PWM | 92.04 | Not in source | Not in source | 14
Series Resonant / Buck Converter | 2-wheeler (Light EV) | 1.8 | Not in source | MSCC-CV-CT | Not in source | Constant temperature control | Not in source | 22
LCC-LCL/S Topology (WPT) | 2-wheeler (E-Bicycle) | 0.18 | 85 | CC-CV Self-Switching | 93.4 | Not in source | Si (60R060P7 MOSFETs) | 23
LCL Coupling Network | 2-wheeler (E-Bicycle) | Not in source | 85 / 120.2 | CC-CV | 82.1 - 83.9 | Not in source | Not in source | 24
Flyback | 2-wheeler (E-Bicycle) | Not in source | 100 | Not in source | $\geq95$ | Not in source | SiC or GaN (Inferred) | 1
Rectifier/Inverter (AC/DC stage) | Not in source | 6.6 | $> 300$ | Bidirectional | 98.5 | Not in source | SiC and GaN | 11
LLC resonant | Not in source | 6.6 | Not in source | Not in source | Not in source | Not in source | Not in source | 3
CLLL resonant converter | Not in source | 5 | 1000 | Not in source | 97.4 | Power loss model (Datasheet) | GaN | 25
CLLLC resonant converter | Not in source | 5 | 1000 | Not in source | 97.2 | Power loss model (Precise) | GaN | 25
Inductive Power Transfer (IPT) | Not in source | 5 | 85 | CC-CV | 92.5 | Not in source | Not in source | 25
WPT S-LCC / S-SP | Not in source | 3.3 | 85 | MEPT (CC-CV) | 93.12 | Finned aluminum heat sinks | SiC (C2M0080120D) | 26
Phase Shift Full Bridge (PSFB) | Not in source | 3.3 | Not in source | Bidirectional (Buck/Boost) | 98 | Not in source | Not in source | 11
Dual Full-Bridge LLC | Not in source | 3.3 | Not in source | CC-CV | 98 | Not in source | Not in source | 11
SWISS Rectifier | Not in source | 7.5 | Not in source | Not in source | 96.5 | Not in source | Not in source | 25
Vienna Rectifier | Not in source | 1.865 | Not in source | Not in source | 99.84 | Not in source | Not in source | 25
Vienna rectifier (PFC) | Not in source | 20 | Not in source | Not in source | Not in source | Forced air-cooled | SiC MOSFET | 3
Reconfigurable dual LLC | Not in source | 1.1 | Not in source | Multi-mode (HB/FB) | 97.64 | Not in source | Not in source | 11
H-bridge inverter (with Buck) | Not in source | 0.75 | 44 - 56 | CC-CV | 86 - 87 | Not in source | Si | 19
Bridgeless isolated SEPIC | Not in source | 0.76 | Not in source | Not in source | 92.1 | Not in source | Not in source | 25
Interleaved Buck-Boost | Not in source | Not in source | 20 – 100 | MPPT / Battery Profile | $> 95$ | Improved thermal performance | SiC / GaN | 4
CLLC FB | Not in source | Not in source | 100 | CC-CV | $>95$ | Not in source | SiC or GaN (Inferred) | 1
Forward | Not in source | 0.05 - 0.2 | 100 | Not in source | $\geq94$ | Not in source | SiC or GaN (Inferred) | 1
Isolated SEPIC / Ćuk / Zeta | Not in source | 0.05 - 0.3 | 100 | Not in source | 80 - 95 | Not in source | SiC or GaN (Inferred) | 1
Two Switch Flyback | Not in source | 0.05 - 0.2 | 100 | Not in source | $\leq90$ | Not in source | SiC or GaN (Inferred) | 1
Push-Pull | Not in source | 0.1 - 0.5 | 100 | Not in source | 92 | Not in source | SiC or GaN (Inferred) | 1
Series-Series compensation WCS | Not in source | 0.6 | 115.6 - 129 | CC-CV | 92 | Not in source | Not in source | 11
LLC multiresonant DC-DC | Not in source | 0.65 | Not in source | Not in source | 96 | Not in source | Not in source | 3
Half-bridge LLC resonant converter | Not in source | Not in source | Not in source | CC-CV | 94 | Not in source | Not in source | 27
Full-bridge LLC resonant converter | Not in source | Not in source | Not in source | Not in source | 96.4 | Not in source | Not in source | 27
Flyback with interleaved Zeta + SEPIC | Not in source | Not in source | Not in source | Not in source | 92 | Not in source | Not in source | 27
Isolated SEPIC converter | Not in source | Not in source | Not in source | Not in source | 81 | Not in source | Not in source | 27

## Source References
Index | Reference
1 | Isolated DC-DC Power Converters for Simultaneous Charging of Electric Vehicle Batteries: Research Review, Design, High-Frequency Transformer Testing, Power Quality Concerns, and Future - MDPI
2 | Novel Droop-Based Techniques for Dynamic Performance Improvement in a Linear Active Disturbance Rejection Controlled-Dual Active Bridge for Fast Battery Charging of Electric Vehicles - MDPI
3 | (PDF) Electric Vehicles Charging Technology Review and Optimal Size Estimation
4 | Bidirectional DC-DC Converters for Renewable Energy Storage and Electric Vehicle Charging - ResearchGate
5 | Constant Power Charging Control Method for Isolated Vehicle-to ...
6 | A Benchmark of DC-DC Converters for DC Fast Charging Stations of Electric Vehicles
7 | Performance Evaluation of 50 kW AC-DC Converter Using Vienna Rectifier for EV Charging Applications - Science Publishing Group
8 | Review of Active Front-End Rectifiers in EV DC Charging Applications - MDPI
9 | (PDF) Transformerless partial power converter topology for electric vehicle fast charge
10 | Constant-Voltage and Constant-Current Controls of the Inductive Power Transfer System for Electric Vehicles Based on Full-Bridge Synchronous Rectification - MDPI
11 | (PDF) A Variable Frequency CC-CV Charging for Electric Vehicles with CLCL Resonant Converter - ResearchGate
12 | A_Novel_LCL_Resonant_Converter_With_Inherent_CC-CV_Output_for_On-Board_Chargers_of_Plug-In_Electric_Vehicles.pdf
13 | Inherent_Constant_Current_Constant_Voltage_CCCV_Charging_of_Electric_Vehicles_By_Using_LCL_Resonant_Converter.pdf
14 | Comprehensive Analysis of Power Electronic Converter Topologies and Control Dynamics for Multimodal Electric Vehicle Charging Systems
15 | (PDF) Optimized Multi-Stepped constant current constant voltage fast charging controller for lithium-ion batteries - ResearchGate
16 | Optimized Multi-Stepped constant current constant voltage fast charging controller for lithium-ion batteries - PMC
17 | Interval Type-2 Fuzzy Logic Controlled Shunt Converter Coupled Novel High-Quality Charging Scheme for Electric Vehicles
18 | Simple-Structure_Fixed-Frequency_Isolated_Resonant_Converter_for_EV_Battery_Charger_Applications_With_CCCV_Charge_Method.pdf
19 | Varied-Frequency CC–CV Inductive Wireless Power Transfer with ...
20 | Fixed-Frequency_LCC_Resonant_Battery_Charger_With_Inherent_CC-CV_Operation_for_Electric_Vehicles.pdf
21 | Development of Modular DC-DC Converters for Low-Speed Electric Vehicles Fast Chargers
22 | Multi-stage_Constant_Current-Constant_Voltage_Under_Constant_Temperature_MSCC-CV-CT_Charging_Technique_for_Lithium-Ion_Batteries_in_Light_Weight_EVs.pdf
23 | Self-Switching Wireless Power Transfer System Design with Constant Current/Constant Voltage Output Features Based on LCC-LCL/S Topology - MDPI
24 | Design and Implementation of a Wireless Power Transfer System Using LCL Coupling Network with Inherent Constant-Current and Constant-Voltage Output for Battery Charging - MDPI
25 | (PDF) Battery Charging Technologies and Standards for Electric ...
26 | Maximum Efficiency Power Point Tracking in Reconfigurable S-LCC Compensated Wireless EV Charging Systems with Inherent CC and CV Modes Across Wide Operating Conditions - MDPI
27 | Recent Developments in DC-DC Converter Topologies for Light Electric Vehicle Charging: A Critical Review - MDPI